## BOM
AUTOMATED PIANO TUNER — BILL OF MATERIALS
School project — planning phase — do not order until design is finalised
Part / Description | Qty | Unit cost (SEK) | Total (SEK) | Supplier | Status | Notes / Warnings
MOTORS & DRIVES
57BLR90-24-01-HG50 — 24V 220W 50:1 Planetary Geared BLDC, 20Nm, Hall sensors, 14mm keyed shaft | 3 | 760 | 2280 | StepperOnline (China — duties prepaid) | ORDER | ⚑ China warehouse only. Duties prepaid Jan 2026. SSP sponsorship submitted. Set Notify Me on EU warehouse.
Mean Well LRS-350-24 — 350W 24V 14.6A PSU | 1 | 260 | 260 | StepperOnline | ORDER | Add to same cart as motors — one shipping fee.
ELECTRONICS — DRIVERS & CONTROL
B-G431B-ESC1 — ST FOC ESC, 40A peak, UART/CAN/PWM, 20×40mm, built-in 5V BEC | 4 | 200 | 800 | DigiKey SE | ORDER | ⚑ Buy 4 (3+1 spare). Check Mouser.se if DigiKey shows 0 stock. Sensitive to soldering heat — use flux pen.
ESP32-WROOM-32 DevKit | 1 | 50 | 50 | Electrokit.se | READY | Main controller — FFT pitch detection, motor coordination, servo PWM.
TCA9548A I2C Multiplexer 8-channel | 1 | 15 | 15 | Electrokit.se | READY | Required — all 3× AS5600s share same I2C address. Without this, encoders conflict.
SENSING
AS5600 Magnetic Encoder Breakout (Adafruit) — 12-bit I2C/PWM | 4 | 54 | 216 | DigiKey SE | READY | ⚑ Buy 4 (3+1 spare). DIR pin MUST have 10kΩ pull-down. Use PWM output into B-G431B-ESC1 J8 pads.
Diametrically Magnetised Magnet 6mm — for AS5600 | 4 | 10 | 40 | AliExpress | ORDER | ⚑ ORDER FIRST — 2-3 week delivery. Needs 3D printed holder centred on 14mm shaft (±0.5mm).
INMP441 I2S MEMS Microphone Breakout | 2 | 40 | 80 | AliExpress / Amazon.se | ORDER | ⚑ Add to AliExpress order with magnets. Digital I2S, fixed gain, no AGC. 1 used + 1 spare.
MUTING MECHANISM
SG90 Micro Servo | 2 | 25 | 50 | Electrokit.se | READY | One per outer string. 3.3V PWM from ESP32. Power from B-G431B-ESC1 BEC 5V rail.
Piano Felt Wedge Mutes | 3 | 20 | 60 | Amazon.se | READY | Glued to 3D printed servo arm.
MECHANICAL COUPLING
Power Piano Tuning Pin Socket No.2 — 8-point star tip | 4 | 80 | 320 | Amazon.se / Amazon.co.uk | ORDER | ⚑ Buy 4 (3+1 spare). Steel only — no plastic. Bring to machine shop to measure triangular shank.
Shaft Coupler — Machined Aluminium (14mm H7 bore + 5×5mm keyway → triangular socket, M4 grub screw) | 3 | 400 | 1200 | Local machine shop Västerås | OPEN | ⚑ DESIGN IN INVENTOR FIRST. Carries full 20Nm. Specify 14mm H7 fit + DIN 6885 keyway to machine shop. Budget 300–600 SEK each.
AS5600 Magnet Holder — 3D Printed PETG | 3 |  |  | Print at school | OPEN | ⚑ DESIGN IN INVENTOR. Clamps to 14mm shaft end. Centre 6mm magnet ±0.5mm. Add set-screws for adjustment.
5×5mm Steel Key Stock ~100mm | 1 | 20 | 20 | Hardware store / Electrokit | READY | Standard DIN 6885 key. Machine shop may supply — confirm before buying.
3D PRINTING
PETG or ASA Filament 1kg | 1 | 200 | 200 | Prusa / local supplier | ORDER | Chassis, motor mounts, servo arms, magnet holders. ASA preferred — better heat resistance near motors. Prusa edu form drafted.
CONNECTORS & MISC
Component Kit — Resistors + Capacitors assorted | 1 | 150 | 150 | Electrokit.se | READY | Covers 10kΩ pull-downs (AS5600 DIR), 4.7kΩ I2C pull-ups, 100nF decoupling caps.
Breadboard 830-point | 1 | 50 | 50 | Electrokit.se | READY | ⚑ MISSING FROM ORIGINAL BOM. Needed for prototyping ESP32 connections before soldering.
Pin Headers 2.54mm male + female strips | 2 | 30 | 60 | Electrokit.se | READY | For ESP32, TCA9548A, encoder connections.
JST Connectors 2-pin and 3-pin assorted | 1 | 40 | 40 | Electrokit.se | READY | Motor phase and signal wiring.
XT60 Power Connectors (pair) | 2 | 20 | 40 | Electrokit.se | READY | 24V main power input from PSU.
Screw Terminals 5.08mm pitch | 4 | 30 | 120 | Electrokit.se | READY | Motor phase connections to B-G431B-ESC1.
M3 Screws Assortment + Heat-Set Inserts | 1 | 50 | 50 | Electrokit / Amazon.se | READY | Chassis assembly and motor mounting. Inserts in every structural joint.
Hook-Up Wire Assorted 22AWG | 1 | 30 | 30 | Electrokit.se | READY | Signal and power wiring throughout.
Heatshrink Tubing assorted | 1 | 20 | 20 | Electrokit.se | READY | ⚑ MISSING FROM ORIGINAL BOM. Insulate motor phase solder joints.
Micro USB Cable | 1 | 20 | 20 | Already have / Amazon.se | READY | For flashing firmware to B-G431B-ESC1.
SOLDERING SUPPLIES
Soldering Flux Pen | 1 | 30 | 30 | Electrokit.se | READY | ⚑ Critical — B-G431B-ESC1 is heat-sensitive. Flux reduces soldering temp needed.
Fine Solder 0.5mm | 1 | 40 | 40 | Electrokit.se | READY | For small J8 pads on B-G431B-ESC1. Standard 1mm is too thick.
ESTIMATED TOTAL (excl. 3D prints — see notes) |  |  | 6241 | ⚑ Machined coupler budget 300–600 SEK each — get quote first
STATUS: ✓ READY = confirmed, add to cart ⚠ ORDER = needs cart/decision ✗ OPEN = design/source first ¦ Prices in SEK incl. VAT estimates